## Plant Description
Thermal Power (MW) | 5
Primary Fluid | Sodium
Primary Hot Temperature (C) | 390
Primary Cold Temperature (C) | 260
Primary Mass Flow Rate (kg/s)
Primary Pressure (kPa) | 300
Secondary Fluid | Water
Secondary Hot Temperature (C) | 295
Secondary Cold Temperature (C) | 215
Secondary Mass Flow Rate (kg/s) | 20
Secondary Pressure (kPa) | 6000

## HX Parameters
Plate thickness (m) | 0.001 | Conduction length between primary and secondary channels.
Channel Diameter (m) | 0.005 | Diameter of semi-circular channel. Identical between primary and secondary.
Flow Length (m) | 2 | Flow length used for non-steam generator modeling
Plate material | SS316
Primary Pressure Drop (kPa) | 15 | Allowable pressure loss in the fluid, currently limited to frictional loss.
Secondary Pressure Drop (kPa) | 20
Step size (m) | 0.005 | Step size in meters for use in steam generator modeling
HX length lower bound (m) | 0.2 | Lower bound of the heat exchanger length search for steam generator modeling
HX length upper bound (m) | 2 | Upper bound of the heat exchanger length search for steam generator modeling

## Cycle Parameters
Pump/Compressor Efficiency | 0.95
Turbine Efficiency | 0.95
Compression Ratio | 10

## Input options
Primary Fluid | Secondary Fluid | Plate Material
Sodium | Air | SS316
Helium | SCO2 | SS304
Organic | Water
Heat pipe