## Plant Description
Thermal Power (MW) | 5
Primary Fluid | Sodium
Primary Hot Temperature (C) | 550
Primary Cold Temperature (C) | 350
Primary Mass Flow Rate (kg/s)
Primary Pressure (kPa) | 100
Secondary Fluid | Air
Secondary Hot Temperature (C)
Secondary Cold Temperature (C) | 123
Secondary Mass Flow Rate (kg/s) | 20
Secondary Pressure (kPa) | 2000

## Optional Parameters
Plate thickness (m) | 0.001
Plate material | SS316
Hydraulic Diameter (m) | 0.005
Primary Flow Velocity (m/s) | 0.5
Secondary Flow Velocity (m/s) | 0.5

## Input options
Primary Fluid | Secondary Fluid
Sodium | Air
Helium | SCO2
Organic | Steam
Heat pipe